## Sheet1
Gas properties |  |  |  | Intake conditions
M (kg/mole) | R (J/kgK) | gamma |  | Qr | Tintake (K) | Pin (atm) | Main-flow Intake area (m^2) | Flight Mach no
0.029 | 286.6897 | 1.3 |  | 43000000 | 250 | 0.25 | 0.01 | 0.8
COMPONENT PROPERTIES | Diffuser | Compressor | Combustor | Turbine | Afterburner | Nozzle | Fan |  | Heat xfer coefficient | Drag coefficient
Property 1 | Mach no. after diffuser | Compressor press. ratio | Tau_lamda |  | Tau_lamda,AB | Pexh (atm) | Bypass ratio |  | 0.01 | 0.2
Property 1 value | 0 | 10.97 | 5 |  | 7 | 0.25 | 0
Property 2 |  |  |  |  | Afterburner on? |  | Fan press ratio
Property 2 value |  |  |  |  | FALSE |  | 2
Component efficiency | 0.95 | 0.92 | 0.98 | 0.95 | 0.98 | 0.98 | 0.95
Wall temp | 264 | 419 | 874 | 1069 | 1011 | 879 | 304
Average component temp | 264.3368 | 419.1551 | 874.2381 | 1069.0576 | 1011.1737 | 878.7122 | 303.497
Calculated results (don't modify these cells!)
Main flow mdot_a (kg/s) | f | FAR | ue (m/s) | Ae (m^2) | Main thrust (N) | Fan thrust (N) | Spec. Thrust | Ideal Spec. Thrust (no fan) | TSFC | Thermal eff | Prop. Eff | Overall Eff | Specific impulse (sec)
0.86306 | 0.021932 | 0.022424 | 854.3279 | 0.0078665 | 522.0405 | 0 | 1.9816 | 2.0616 | 5.2223 | 0.35605 | 0.43025 | 0.15319 | 2749.7226
3.7072e-05
Diffuser | gamma= | 1.3 | Cp = | 1242.3218
P (atm) | Pt (atm) | T (adia) (K) | Tt | Tt (after xfer) | v (m^3/kg) | c (m/s) | u (m/s) | Mach no | s-so (J/kg-K) | Heat in (J/kg) | Work out (J/kg) | Area (m^2) | • Mach number decrements from flight Mach no (M1)
0.25 | 0.37192 | 250 | 274 | 273.9 | 2.8294 | 305.2444 | 244.1955 | 0.8 | 0 |  |  | 0.01 | to the specified value after the diffuser in 25 equal
0.25552 | 0.36896 | 251.5458 | 273.9 | 273.801 | 2.7854 | 306.1867 | 235.1513 | 0.768 | 1.3921 | 0 | 0 | 0.010223 | steps
0.26089 | 0.36599 | 253.1347 | 273.801 | 273.703 | 2.7453 | 307.1521 | 226.064 | 0.736 | 3.2605 | 0 | 0 | 0.010481 | • Heat transfer occurs according to
0.26607 | 0.36303 | 254.673 | 273.703 | 273.606 | 2.7083 | 308.084 | 216.8911 | 0.704 | 5.152 | 0 | 0 | 0.010777 | Tt (after xfer) = Tt(adia) + h [Tt(adia)-T∞]
0.27104 | 0.36006 | 256.1583 | 273.606 | 273.5099 | 2.6741 | 308.9811 | 207.6353 | 0.672 | 7.0669 | 0 | 0 | 0.011115 | where h is the "Heat xfer coefficient" and
0.27579 | 0.3571 | 257.5886 | 273.5099 | 273.4148 | 2.6427 | 309.8425 | 198.2992 | 0.64 | 9.0054 | 0 | 0 | 0.011502 | T∞ is the "Wall temperature"
0.28029 | 0.35413 | 258.9614 | 273.4148 | 273.3207 | 2.6141 | 310.667 | 188.8856 | 0.608 | 10.9679 | 0 | 0 | 0.011945 | • Note that this heat transfer is NOT an accurate
0.28452 | 0.35117 | 260.2745 | 273.3207 | 273.2274 | 2.5883 | 311.4537 | 179.3973 | 0.576 | 12.9546 | 0 | 0 | 0.012452 | representation of real heat transfer since it
0.28846 | 0.3482 | 261.5259 | 273.2274 | 273.1352 | 2.5652 | 312.2016 | 169.8376 | 0.544 | 14.9658 | 0 | 0 | 0.013035 | it increments according to the Mach number change,
0.2921 | 0.34524 | 262.7135 | 273.1352 | 273.0438 | 2.5447 | 312.9096 | 160.2097 | 0.512 | 17.0019 | 0 | 0 | 0.013709 | with no accounting of the variation of time
0.29541 | 0.34227 | 263.8352 | 273.0438 | 272.9534 | 2.527 | 313.5769 | 150.5169 | 0.48 | 19.0631 | 0 | 0 | 0.01449 | spent at each M, varying turbulence levels
0.29838 | 0.33931 | 264.8892 | 272.9534 | 272.8638 | 2.5118 | 314.2026 | 140.7628 | 0.448 | 21.1499 | 0 | 0 | 0.015401 | and diffuser geometry as M changes, etc.
0.30099 | 0.33634 | 265.8736 | 272.8638 | 272.7752 | 2.4993 | 314.7859 | 130.9509 | 0.416 | 23.2625 | 0 | 0 | 0.016472 | • Stagnation pressure decrements from its value at M1 (P1t)
0.30322 | 0.33338 | 266.7866 | 272.7752 | 272.6875 | 2.4894 | 315.3259 | 121.0852 | 0.384 | 25.4012 | 0 | 0 | 0.017744 | to pi_d*P1t in 25 equal steps
0.30507 | 0.33041 | 267.6266 | 272.6875 | 272.6006 | 2.4821 | 315.822 | 111.1693 | 0.352 | 27.5665 | 0 | 0 | 0.01927 | • Static P and T are calculated from M and Pt, Tt
0.30652 | 0.32745 | 268.3921 | 272.6006 | 272.5146 | 2.4775 | 316.2733 | 101.2075 | 0.32 | 29.7588 | 0 | 0 | 0.021127 | • Sound speed c is calculated from T, then u is
0.30755 | 0.32448 | 269.0816 | 272.5146 | 272.4294 | 2.4755 | 316.6793 | 91.2036 | 0.288 | 31.9783 | 0 | 0 | 0.023425 | calculated from c and M
0.30817 | 0.32152 | 269.6939 | 272.4294 | 272.3451 | 2.4761 | 317.0394 | 81.1621 | 0.256 | 34.2255 | 0 | 0 | 0.026331 | • No heat input or work output in diffuser
0.30837 | 0.31855 | 270.2278 | 272.3451 | 272.2617 | 2.4795 | 317.3531 | 71.0871 | 0.224 | 36.5009 | 0 | 0 | 0.030103
0.30814 | 0.31559 | 270.6823 | 272.2617 | 272.1791 | 2.4855 | 317.6198 | 60.983 | 0.192 | 38.8048 | 0 | 0 | 0.035176
0.30747 | 0.31262 | 271.0564 | 272.1791 | 272.0973 | 2.4943 | 317.8393 | 50.8543 | 0.16 | 41.1376 | 0 | 0 | 0.042331
0.30638 | 0.30966 | 271.3494 | 272.0973 | 272.0163 | 2.5059 | 318.011 | 40.7054 | 0.128 | 43.4999 | 0 | 0 | 0.053131
0.30486 | 0.30669 | 271.5607 | 272.0163 | 271.9361 | 2.5203 | 318.1348 | 30.5409 | 0.096 | 45.892 | 0 | 0 | 0.071223
0.30292 | 0.30373 | 271.6899 | 271.9361 | 271.8568 | 2.5377 | 318.2104 | 20.3655 | 0.064 | 48.3145 | 0 | 0 | 0.10754
0.30056 | 0.30076 | 271.7365 | 271.8568 | 271.7782 | 2.558 | 318.2377 | 10.1836 | 0.032 | 50.7678 | 0 | 0 | 0.21679
0.2978 | 0.2978 | 271.7004 | 271.7782 | 271.7004 | 2.5815 | 318.2166 | 0 | 0 | 53.2525 | 0 | 0 | 22279561578.648
Compressor | gamma= | 1.3 | Cp = | 1242.3218
P (atm) | Pt (atm) | T (adia) (K) | Tt | Tt (after xfer) | v (m^3/kg) | c (m/s) | u (m/s) | Mach no | s-so (J/kg-K) | Heat in (J/kg) | Work out (J/kg) | Area (m^2) | • Compression is done in two steps:
0.2978 | 0.2978 | 271.7004 | 271.7004 | 273.1734 | 2.5815 | 318.2166 | 0 | 0 | 53.2525 |  |  | 22279561578.648 | (1) wall heat transfer at constant pressure according to
0.41656 | 0.41656 | 298.3035 | 297.0843 | 298.3035 | 2.0262 | 333.4317 | 0 | 0 | 73.0821 | 0 | -29705.0407 | 17487149497.3164 | the same law as for the diffuser process
0.53532 | 0.53532 | 318.6401 | 317.6264 | 318.6401 | 1.6842 | 344.61 | 0 | 0 | 83.1017 | 0 | -24005.2207 | 14535289112.5094 | (2) isentropic compression according to the usual
0.65408 | 0.65408 | 335.8704 | 335.0308 | 335.8704 | 1.4529 | 353.8047 | 0 | 0 | 91.0832 | 0 | -20362.4742 | 12539397454.3334 | Pv^gamma relations, with optional irreversibility n_comp
0.77284 | 0.77284 | 350.8889 | 350.2009 | 350.8889 | 1.2846 | 361.6284 | 0 | 0 | 97.595 | 0 | -17803.0298 | 11087026675.8946 | • Compression ends at a pressure of
0.89161 | 0.89161 | 364.2334 | 363.6802 | 364.2334 | 1.1559 | 368.4407 | 0 | 0 | 102.9838 | 0 | -15890.9852 | 9975721945.0168 | pi_c *P2t
1.0104 | 1.0104 | 376.2561 | 375.8244 | 376.2561 | 1.0537 | 374.4721 | 0 | 0 | 107.4792 | 0 | -14399.6661 | 9093721234.6473 | where P2t is the pressure at the end of the diffuser process
1.1291 | 1.1291 | 387.2015 | 386.8803 | 387.2015 | 0.97026 | 379.8798 | 0 | 0 | 111.2424 | 0 | -13198.6627 | 8373959323.0603 | • Stagnation pressure increments in 25 equal steps
1.2479 | 1.2479 | 397.2474 | 397.0277 | 397.2474 | 0.9007 | 384.7762 | 0 | 0 | 114.3919 | 0 | -12207.2422 | 7773594535.6354 | • Static P and T are calculated from M (which must be zero) and Pt, Tt
1.3667 | 1.3667 | 406.5277 | 406.4017 | 406.5277 | 0.84164 | 389.2447 | 0 | 0 | 117.0177 | 0 | -11372.5576 | 7263892651.9208 | • Compression in the compressor is correct only if
1.4854 | 1.4854 | 415.146 | 415.1071 | 415.146 | 0.79077 | 393.3491 | 0 | 0 | 119.19 | 0 | -10658.4603 | 6824813290.31 | the Mach number after the diffuser is zero
1.6042 | 1.6042 | 423.1849 | 423.2271 | 423.1849 | 0.7464 | 397.1392 | 0 | 0 | 120.965 | 0 | -10039.3272 | 6441924032.2004 | • Sound speed c is calculated from T, then u is
1.7229 | 1.7229 | 430.7107 | 430.829 | 430.7107 | 0.70731 | 400.655 | 0 | 0 | 122.3885 | 0 | -9496.4529 | 6104548820.1626 | calculated from c and M
1.8417 | 1.8417 | 437.7783 | 437.968 | 437.7783 | 0.67256 | 403.9288 | 0 | 0 | 123.4983 | 0 | -9015.8399 | 5804608643.7026 | • Work input is equal to Cp*(T_i+1 - T_i), and of course any
1.9605 | 1.9605 | 444.4333 | 444.6902 | 444.4333 | 0.64142 | 406.9874 | 0 | 0 | 124.3261 | 0 | -8586.7895 | 5535869132.9734 | wall heat transfer is subtracted out
2.0792 | 2.0792 | 450.7142 | 451.0346 | 450.7142 | 0.61333 | 409.8532 | 0 | 0 | 124.8989 | 0 | -8200.974 | 5293436999.7328 | • Mach number is assumed to be zero throughout
2.198 | 2.198 | 456.6542 | 457.0345 | 456.6542 | 0.58784 | 412.5451 | 0 | 0 | 125.2398 | 0 | -7851.807 | 5073413935.3721
2.3167 | 2.3167 | 462.2814 | 462.7186 | 462.2814 | 0.56458 | 415.0791 | 0 | 0 | 125.3687 | 0 | -7534.0059 | 4872653130.6185
2.4355 | 2.4355 | 467.6208 | 468.1119 | 467.6208 | 0.54325 | 417.4693 | 0 | 0 | 125.3031 | 0 | -7243.2804 | 4688584436.2049
2.5543 | 2.5543 | 472.6938 | 473.2361 | 472.6938 | 0.52361 | 419.7277 | 0 | 0 | 125.0584 | 0 | -6976.1077 | 4519086501.3599
2.673 | 2.673 | 477.5196 | 478.1107 | 477.5196 | 0.50545 | 421.8648 | 0 | 0 | 124.6481 | 0 | -6729.5656 | 4362391727.943
2.7918 | 2.7918 | 482.1152 | 482.7527 | 482.1152 | 0.48861 | 423.8899 | 0 | 0 | 124.0842 | 0 | -6501.2086 | 4217014571.5988
2.9106 | 2.9106 | 486.4957 | 487.1774 | 486.4957 | 0.47293 | 425.8113 | 0 | 0 | 123.3776 | 0 | -6288.973 | 4081696730.3576
3.0293 | 3.0293 | 490.6747 | 491.3987 | 490.6747 | 0.45829 | 427.6363 | 0 | 0 | 122.5379 | 0 | -6091.1042 | 3955364732.8665
3.1481 | 3.1481 | 494.6645 | 495.4288 | 494.6645 | 0.44459 | 429.3713 | 0 | 0 | 121.574 | 0 | -5906.1004 | 3837096756.2827
3.2668 | 3.2668 | 498.4762 | 499.279 | 498.4762 | 0.43173 | 431.0224 | 0 | 0 | 120.4937 | 0 | -5732.6678 | 3726096400.6564
[11 empty] | -281797.5435 |  | sum
Combustor | gamma= | 1.3 | Cp = | 1242.3218
P (atm) | Pt (atm) | T (adia) (K) | Tt | Tt (after xfer) | v (m^3/kg) | c (m/s) | u (m/s) | Mach no | s-so (J/kg-K) | Heat in (J/kg) | Work out (J/kg) | Area (m^2) | Main combustor
3.2668 | 3.2668 | 498.4762 | 494.683 | 498.4762 | 0.43173 | 431.0224 | 0 | 0 | 120.4937 | 37722.6047 |  | 3726096400.6564 | • In this step, heat generation due to combustion is added in
3.2642 | 3.2642 | 528.5371 | 525.0476 | 528.5371 | 0.45813 | 443.8288 | 0 | 0 | 193.4701 | 37722.6047 | 0 | 3953964414.7891 | 25 equal steps (1/25 of the total for each 1/25 of the stagnation
3.2616 | 3.2616 | 558.5981 | 555.4122 | 558.5981 | 0.48458 | 456.2758 | 0 | 0 | 262.4215 | 37722.6047 | 0 | 4182197602.0214 | temperature change) during the process) and heat is transferred to the
3.259 | 3.259 | 588.659 | 585.7768 | 588.659 | 0.51106 | 468.3921 | 0 | 0 | 327.77 | 37722.6047 | 0 | 4410796840.8771 | wall according to the same law as always
3.2564 | 3.2564 | 618.72 | 616.1414 | 618.72 | 0.53759 | 480.2029 | 0 | 0 | 389.8747 | 37722.6047 | 0 | 4639763012.7005 | • Stagnation pressure drops in 25 equal increments so that the pressure
3.2538 | 3.2538 | 648.7809 | 646.506 | 648.7809 | 0.56417 | 491.73 | 0 | 0 | 449.0435 | 37722.6047 | 0 | 4869097001.6674 | after combustion P4t = P3t*pi_burner (note pi_burner = 1 for ideal
3.2512 | 3.2512 | 678.8419 | 676.8706 | 678.8419 | 0.59078 | 502.9931 | 0 | 0 | 505.5425 | 37722.6047 | 0 | 5098799694.7966 | turbojet cycle
3.2485 | 3.2485 | 708.9028 | 707.2352 | 708.9028 | 0.61744 | 514.0094 | 0 | 0 | 559.6031 | 37722.6047 | 0 | 5328871981.9615 | • Heat addition ends when the temperature T4t = t1*tau_lamda,
3.2459 | 3.2459 | 738.9638 | 737.5998 | 738.9638 | 0.64414 | 524.7945 | 0 | 0 | 611.428 | 37722.6047 | 0 | 5559314755.9011 | i.e the turbine inlet temperature limit
3.2433 | 3.2433 | 769.0247 | 767.9644 | 769.0247 | 0.67088 | 535.3624 | 0 | 0 | 661.1956 | 37722.6047 | 0 | 5790128912.2323 | • Mach number is assumed to be zero throughout
3.2407 | 3.2407 | 799.0857 | 798.329 | 799.0857 | 0.69767 | 545.7257 | 0 | 0 | 709.0636 | 37722.6047 | 0 | 6021315349.4608
3.2381 | 3.2381 | 829.1467 | 828.6936 | 829.1467 | 0.7245 | 555.8958 | 0 | 0 | 755.1724 | 37722.6047 | 0 | 6252874968.9931
3.2355 | 3.2355 | 859.2076 | 859.0582 | 859.2076 | 0.75137 | 565.8831 | 0 | 0 | 799.6473 | 37722.6047 | 0 | 6484808675.1482
3.2329 | 3.2329 | 889.2686 | 889.4228 | 889.2686 | 0.77829 | 575.6973 | 0 | 0 | 842.6008 | 37722.6047 | 0 | 6717117375.1694
3.2303 | 3.2303 | 919.3295 | 919.7874 | 919.3295 | 0.80525 | 585.3469 | 0 | 0 | 884.1341 | 37722.6047 | 0 | 6949801979.236
3.2276 | 3.2276 | 949.3905 | 950.152 | 949.3905 | 0.83225 | 594.8399 | 0 | 0 | 924.3385 | 37722.6047 | 0 | 7182863400.4751
3.225 | 3.225 | 979.4514 | 980.5166 | 979.4514 | 0.8593 | 604.1839 | 0 | 0 | 963.297 | 37722.6047 | 0 | 7416302554.9739
3.2224 | 3.2224 | 1009.5124 | 1010.8812 | 1009.5124 | 0.88639 | 613.3855 | 0 | 0 | 1001.0849 | 37722.6047 | 0 | 7650120361.7915
3.2198 | 3.2198 | 1039.5733 | 1041.2458 | 1039.5733 | 0.91353 | 622.4511 | 0 | 0 | 1037.7709 | 37722.6047 | 0 | 7884317742.9708
3.2172 | 3.2172 | 1069.6343 | 1071.6104 | 1069.6343 | 0.94071 | 631.3866 | 0 | 0 | 1073.4178 | 37722.6047 | 0 | 8118895623.5508
3.2146 | 3.2146 | 1099.6952 | 1101.975 | 1099.6952 | 0.96793 | 640.1973 | 0 | 0 | 1108.0834 | 37722.6047 | 0 | 8353854931.579
3.212 | 3.212 | 1129.7562 | 1132.3396 | 1129.7562 | 0.9952 | 648.8885 | 0 | 0 | 1141.8204 | 37722.6047 | 0 | 8589196598.1231
3.2093 | 3.2093 | 1159.8171 | 1162.7042 | 1159.8171 | 1.0225 | 657.4647 | 0 | 0 | 1174.6778 | 37722.6047 | 0 | 8824921557.2837
3.2067 | 3.2067 | 1189.8781 | 1193.0688 | 1189.8781 | 1.0499 | 665.9305 | 0 | 0 | 1206.7005 | 37722.6047 | 0 | 9061030746.2065
3.2041 | 3.2041 | 1219.939 | 1223.4334 | 1219.939 | 1.0773 | 674.2901 | 0 | 0 | 1237.9302 | 37722.6047 | 0 | 9297525105.095
3.2015 | 3.2015 | 1250 | 1253.798 | 1250 | 1.1047 | 682.5472 | 0 | 0 | 1268.4056 | 0 | 0 | 9534405577.2225
Turbine (comp) | gamma= | 1.3 | Cp = | 1242.3218
P (atm) | Pt (atm) | T (adia) (K) | Tt | Tt (after xfer) | v (m^3/kg) | c (m/s) | u (m/s) | Mach no | s-so (J/kg-K) | Heat in (J/kg) | Work out (J/kg) | Area (m^2)
3.2015 | 3.2015 | 1250 | 1253.798 | 1251.95 | 1.1047 | 682.5472 | 0 | 0 | 1268.4056 | 0 | 0 | 9534405577.2225 | Expansion through turbine to pay for compressor work
3.097 | 3.097 | 1241.138 | 1242.8767 | 1241.138 | 1.1339 | 680.1234 | 0 | 0 | 1269.0803 | 0 | 11271.9017 | 9786233135.9255 | • Expansion is done in two steps:
2.9951 | 2.9951 | 1230.4341 | 1232.0647 | 1230.4341 | 1.1624 | 677.1843 | 0 | 0 | 1267.9166 | 0 | 11271.9017 | 10032097863.4306 | (1) wall heat transfer at constant pressure according to
2.8956 | 2.8956 | 1219.8372 | 1221.3608 | 1219.8372 | 1.1919 | 674.2619 | 0 | 0 | 1266.8517 | 0 | 11271.9017 | 10287270718.0594 | the same law as always
2.7986 | 2.7986 | 1209.3463 | 1210.764 | 1209.3463 | 1.2226 | 671.3562 | 0 | 0 | 1265.8864 | 0 | 11271.9017 | 10552169433.0135 | (2) isentropic expansion according to the usual
2.7041 | 2.7041 | 1198.9603 | 1200.2731 | 1198.9603 | 1.2545 | 668.4672 | 0 | 0 | 1265.0213 | 0 | 11271.9017 | 10827233364.3976 | Pv^gamma relations, with optional irreversibility n_turb
2.612 | 2.612 | 1188.6782 | 1189.8871 | 1188.6782 | 1.2876 | 665.5947 | 0 | 0 | 1264.2572 | 0 | 11271.9017 | 11112924740.7025 | • Each of 25 expansion steps provides (after accounting for losses due to
2.5223 | 2.5223 | 1178.4989 | 1179.605 | 1178.4989 | 1.322 | 662.7386 | 0 | 0 | 1263.5948 | 0 | 11271.9017 | 11409729991.5169 | irreversibility) 1/25 of the work required to drive turbine
2.4349 | 2.4349 | 1168.4214 | 1169.4257 | 1168.4214 | 1.3577 | 659.899 | 0 | 0 | 1263.0349 | 0 | 11271.9017 | 11718161160.9121 | • Mach number is assumed to be zero throughout
2.3498 | 2.3498 | 1158.4447 | 1159.3481 | 1158.4447 | 1.3949 | 657.0756 | 0 | 0 | 1262.5782 | 0 | 11271.9017 | 12038757411.34
2.267 | 2.267 | 1148.5677 | 1149.3714 | 1148.5677 | 1.4335 | 654.2685 | 0 | 0 | 1262.2254 | 0 | 11271.9017 | 12372086624.3219
2.1864 | 2.1864 | 1138.7895 | 1139.4944 | 1138.7895 | 1.4737 | 651.4775 | 0 | 0 | 1261.9774 | 0 | 11271.9017 | 12718747104.668
2.1081 | 2.1081 | 1129.1091 | 1129.7162 | 1129.1091 | 1.5155 | 648.7026 | 0 | 0 | 1261.8348 | 0 | 11271.9017 | 13079369395.4758
2.0319 | 2.0319 | 1119.5255 | 1120.0358 | 1119.5255 | 1.5589 | 645.9437 | 0 | 0 | 1261.7983 | 0 | 11271.9017 | 13454618211.6927
1.9578 | 1.9578 | 1110.0377 | 1110.4522 | 1110.0377 | 1.6042 | 643.2008 | 0 | 0 | 1261.8689 | 0 | 11271.9017 | 13845194500.6225
1.8859 | 1.8859 | 1100.6448 | 1100.9644 | 1100.6448 | 1.6513 | 640.4737 | 0 | 0 | 1262.0471 | 0 | 11271.9017 | 14251837638.3821
1.816 | 1.816 | 1091.3458 | 1091.5715 | 1091.3458 | 1.7004 | 637.7624 | 0 | 0 | 1262.3338 | 0 | 11271.9017 | 14675327772.0064
1.7481 | 1.7481 | 1082.1398 | 1082.2726 | 1082.1398 | 1.7515 | 635.0668 | 0 | 0 | 1262.7297 | 0 | 11271.9017 | 15116488317.6331
1.6822 | 1.6822 | 1073.0259 | 1073.0666 | 1073.0259 | 1.8048 | 632.3868 | 0 | 0 | 1263.2356 | 0 | 11271.9017 | 15576188626.0064
1.6183 | 1.6183 | 1064.0031 | 1063.9527 | 1064.0031 | 1.8603 | 629.7224 | 0 | 0 | 1263.8523 | 0 | 11271.9017 | 16055346827.3983
1.5563 | 1.5563 | 1055.0706 | 1054.9299 | 1055.0706 | 1.9182 | 627.0735 | 0 | 0 | 1264.5805 | 0 | 11271.9017 | 16554932868.9867
1.4962 | 1.4962 | 1046.2274 | 1045.9973 | 1046.2274 | 1.9785 | 624.44 | 0 | 0 | 1265.4209 | 0 | 11271.9017 | 17075971758.7419
1.4379 | 1.4379 | 1037.4726 | 1037.1541 | 1037.4726 | 2.0415 | 621.8219 | 0 | 0 | 1266.3745 | 0 | 11271.9017 | 17619547030.97
1.3814 | 1.3814 | 1028.8053 | 1028.3993 | 1028.8053 | 2.1072 | 619.219 | 0 | 0 | 1267.4418 | 0 | 11271.9017 | 18186804449.8509
1.3267 | 1.3267 | 1020.2247 | 1019.7321 | 1020.2247 | 2.1759 | 616.6314 | 0 | 0 | 1268.6238 | 0 | 11271.9017 | 18778955968.5966
1.2737 | 1.2737 | 1011.73 | 1011.1515 | 1011.73 | 2.2475 | 614.0589 | 0 | 0 | 1269.9212 | 0 | 11271.9017 | 19397283963.2481
[11 empty] | 281797.5435 |  | sum
Turbine (fan) | gamma= | 1.3 | Cp = | 1242.3218
P (atm) | Pt (atm) | T (adia) (K) | Tt | Tt (after xfer) | v (m^3/kg) | c (m/s) | u (m/s) | Mach no | s-so (J/kg-K) | Heat in (J/kg) | Work out (J/kg) | Area (m^2)
1.2737 | 1.2737 | 1011.73 | 1011.1515 | 1011.1515 | 2.2475 | 614.0589 | 0 | 0 | 1269.9212 | 0 | 0 | 19397283963.2481 | Expansion through turbine to pay for fan work (if fan exists, i.e. alpha ≠ 0)
1.2737 | 1.2737 | 1011.1515 | 1011.1515 | 1011.1515 | 2.2462 | 613.8833 | 0 | 0 | 1269.2107 | 0 | 0 | 19386193019.8486 | • Expansion is done in two steps:
1.2737 | 1.2737 | 1011.1515 | 1011.1515 | 1011.1515 | 2.2462 | 613.8833 | 0 | 0 | 1269.2107 | 0 | 0 | 19386193019.8486 | (1) wall heat transfer at constant pressure according to
1.2737 | 1.2737 | 1011.1515 | 1011.1515 | 1011.1515 | 2.2462 | 613.8833 | 0 | 0 | 1269.2107 | 0 | 0 | 19386193019.8486 | the same law as always
1.2737 | 1.2737 | 1011.1515 | 1011.1515 | 1011.1515 | 2.2462 | 613.8833 | 0 | 0 | 1269.2107 | 0 | 0 | 19386193019.8486 | (2) isentropic expansion according to the usual
1.2737 | 1.2737 | 1011.1515 | 1011.1515 | 1011.1515 | 2.2462 | 613.8833 | 0 | 0 | 1269.2107 | 0 | 0 | 19386193019.8486 | Pv^gamma relations, with optional irreversibility n_turb
1.2737 | 1.2737 | 1011.1515 | 1011.1515 | 1011.1515 | 2.2462 | 613.8833 | 0 | 0 | 1269.2107 | 0 | 0 | 19386193019.8486 | • Each of 25 expansion steps provides (after accounting for losses due to
1.2737 | 1.2737 | 1011.1515 | 1011.1515 | 1011.1515 | 2.2462 | 613.8833 | 0 | 0 | 1269.2107 | 0 | 0 | 19386193019.8486 | irreversibility) 1/25 of the work required to drive fan
1.2737 | 1.2737 | 1011.1515 | 1011.1515 | 1011.1515 | 2.2462 | 613.8833 | 0 | 0 | 1269.2107 | 0 | 0 | 19386193019.8486 | • Mach number is assumed to be zero throughout
1.2737 | 1.2737 | 1011.1515 | 1011.1515 | 1011.1515 | 2.2462 | 613.8833 | 0 | 0 | 1269.2107 | 0 | 0 | 19386193019.8486
1.2737 | 1.2737 | 1011.1515 | 1011.1515 | 1011.1515 | 2.2462 | 613.8833 | 0 | 0 | 1269.2107 | 0 | 0 | 19386193019.8486
1.2737 | 1.2737 | 1011.1515 | 1011.1515 | 1011.1515 | 2.2462 | 613.8833 | 0 | 0 | 1269.2107 | 0 | 0 | 19386193019.8486
1.2737 | 1.2737 | 1011.1515 | 1011.1515 | 1011.1515 | 2.2462 | 613.8833 | 0 | 0 | 1269.2107 | 0 | 0 | 19386193019.8486
1.2737 | 1.2737 | 1011.1515 | 1011.1515 | 1011.1515 | 2.2462 | 613.8833 | 0 | 0 | 1269.2107 | 0 | 0 | 19386193019.8486
1.2737 | 1.2737 | 1011.1515 | 1011.1515 | 1011.1515 | 2.2462 | 613.8833 | 0 | 0 | 1269.2107 | 0 | 0 | 19386193019.8486
1.2737 | 1.2737 | 1011.1515 | 1011.1515 | 1011.1515 | 2.2462 | 613.8833 | 0 | 0 | 1269.2107 | 0 | 0 | 19386193019.8486
1.2737 | 1.2737 | 1011.1515 | 1011.1515 | 1011.1515 | 2.2462 | 613.8833 | 0 | 0 | 1269.2107 | 0 | 0 | 19386193019.8486
1.2737 | 1.2737 | 1011.1515 | 1011.1515 | 1011.1515 | 2.2462 | 613.8833 | 0 | 0 | 1269.2107 | 0 | 0 | 19386193019.8486
1.2737 | 1.2737 | 1011.1515 | 1011.1515 | 1011.1515 | 2.2462 | 613.8833 | 0 | 0 | 1269.2107 | 0 | 0 | 19386193019.8486
1.2737 | 1.2737 | 1011.1515 | 1011.1515 | 1011.1515 | 2.2462 | 613.8833 | 0 | 0 | 1269.2107 | 0 | 0 | 19386193019.8486
1.2737 | 1.2737 | 1011.1515 | 1011.1515 | 1011.1515 | 2.2462 | 613.8833 | 0 | 0 | 1269.2107 | 0 | 0 | 19386193019.8486
1.2737 | 1.2737 | 1011.1515 | 1011.1515 | 1011.1515 | 2.2462 | 613.8833 | 0 | 0 | 1269.2107 | 0 | 0 | 19386193019.8486
1.2737 | 1.2737 | 1011.1515 | 1011.1515 | 1011.1515 | 2.2462 | 613.8833 | 0 | 0 | 1269.2107 | 0 | 0 | 19386193019.8486
1.2737 | 1.2737 | 1011.1515 | 1011.1515 | 1011.1515 | 2.2462 | 613.8833 | 0 | 0 | 1269.2107 | 0 | 0 | 19386193019.8486
1.2737 | 1.2737 | 1011.1515 | 1011.1515 | 1011.1515 | 2.2462 | 613.8833 | 0 | 0 | 1269.2107 | 0 | 0 | 19386193019.8486
1.2737 | 1.2737 | 1011.1515 | 1011.1515 | 1011.1515 | 2.2462 | 613.8833 | 0 | 0 | 1269.2107 | 0 | 0 | 19386193019.8486
[11 empty] | 0 |  | sum
Afterburner | gamma= | 1.3 | Cp = | 1242.3218
P (atm) | Pt (atm) | T (adia) (K) | Tt | Tt (after xfer) | v (m^3/kg) | c (m/s) | u (m/s) | Mach no | s-so (J/kg-K) | Heat in (J/kg) | Work out (J/kg) | Area (m^2) | Afterburner
1.2737 | 1.2737 | 1011.1515 | 1011.1515 | 1011.1515 | 2.2462 | 613.8833 | 0 | 0 | 1269.2107 | 0 | 0 | 19386193019.8486 | • In this step, heat generation due to combustion is added in
1.2737 | 1.2737 | 1011.1515 | 1011.1515 | 1011.1515 | 2.2462 | 613.8833 | 0 | 0 | 1269.2107 | 0 | 0 | 19386193019.8486 | 25 equal steps (1/25 of the total for each 1/25 of the stagnation
1.2737 | 1.2737 | 1011.1515 | 1011.1515 | 1011.1515 | 2.2462 | 613.8833 | 0 | 0 | 1269.2107 | 0 | 0 | 19386193019.8486 | temperature change) during the process) and heat is transferred to the
1.2737 | 1.2737 | 1011.1515 | 1011.1515 | 1011.1515 | 2.2462 | 613.8833 | 0 | 0 | 1269.2107 | 0 | 0 | 19386193019.8486 | wall according to the same law as always
1.2737 | 1.2737 | 1011.1515 | 1011.1515 | 1011.1515 | 2.2462 | 613.8833 | 0 | 0 | 1269.2107 | 0 | 0 | 19386193019.8486 | • Stagnation pressure drops in 25 equal increments so that the pressure
1.2737 | 1.2737 | 1011.1515 | 1011.1515 | 1011.1515 | 2.2462 | 613.8833 | 0 | 0 | 1269.2107 | 0 | 0 | 19386193019.8486 | after combustion P7t = P6t*pi_ab (note pi_ab = 1 for ideal
1.2737 | 1.2737 | 1011.1515 | 1011.1515 | 1011.1515 | 2.2462 | 613.8833 | 0 | 0 | 1269.2107 | 0 | 0 | 19386193019.8486 | turbojet cycle
1.2737 | 1.2737 | 1011.1515 | 1011.1515 | 1011.1515 | 2.2462 | 613.8833 | 0 | 0 | 1269.2107 | 0 | 0 | 19386193019.8486 | • Heat addition ends when the temperature T4t = t1*tau_lamda,
1.2737 | 1.2737 | 1011.1515 | 1011.1515 | 1011.1515 | 2.2462 | 613.8833 | 0 | 0 | 1269.2107 | 0 | 0 | 19386193019.8486 | i.e the turbine inlet temperature limit
1.2737 | 1.2737 | 1011.1515 | 1011.1515 | 1011.1515 | 2.2462 | 613.8833 | 0 | 0 | 1269.2107 | 0 | 0 | 19386193019.8486 | • Mach number is assumed to be zero throughout
1.2737 | 1.2737 | 1011.1515 | 1011.1515 | 1011.1515 | 2.2462 | 613.8833 | 0 | 0 | 1269.2107 | 0 | 0 | 19386193019.8486
1.2737 | 1.2737 | 1011.1515 | 1011.1515 | 1011.1515 | 2.2462 | 613.8833 | 0 | 0 | 1269.2107 | 0 | 0 | 19386193019.8486
1.2737 | 1.2737 | 1011.1515 | 1011.1515 | 1011.1515 | 2.2462 | 613.8833 | 0 | 0 | 1269.2107 | 0 | 0 | 19386193019.8486
1.2737 | 1.2737 | 1011.1515 | 1011.1515 | 1011.1515 | 2.2462 | 613.8833 | 0 | 0 | 1269.2107 | 0 | 0 | 19386193019.8486
1.2737 | 1.2737 | 1011.1515 | 1011.1515 | 1011.1515 | 2.2462 | 613.8833 | 0 | 0 | 1269.2107 | 0 | 0 | 19386193019.8486
1.2737 | 1.2737 | 1011.1515 | 1011.1515 | 1011.1515 | 2.2462 | 613.8833 | 0 | 0 | 1269.2107 | 0 | 0 | 19386193019.8486
1.2737 | 1.2737 | 1011.1515 | 1011.1515 | 1011.1515 | 2.2462 | 613.8833 | 0 | 0 | 1269.2107 | 0 | 0 | 19386193019.8486
1.2737 | 1.2737 | 1011.1515 | 1011.1515 | 1011.1515 | 2.2462 | 613.8833 | 0 | 0 | 1269.2107 | 0 | 0 | 19386193019.8486
1.2737 | 1.2737 | 1011.1515 | 1011.1515 | 1011.1515 | 2.2462 | 613.8833 | 0 | 0 | 1269.2107 | 0 | 0 | 19386193019.8486
1.2737 | 1.2737 | 1011.1515 | 1011.1515 | 1011.1515 | 2.2462 | 613.8833 | 0 | 0 | 1269.2107 | 0 | 0 | 19386193019.8486
1.2737 | 1.2737 | 1011.1515 | 1011.1515 | 1011.1515 | 2.2462 | 613.8833 | 0 | 0 | 1269.2107 | 0 | 0 | 19386193019.8486
1.2737 | 1.2737 | 1011.1515 | 1011.1515 | 1011.1515 | 2.2462 | 613.8833 | 0 | 0 | 1269.2107 | 0 | 0 | 19386193019.8486
1.2737 | 1.2737 | 1011.1515 | 1011.1515 | 1011.1515 | 2.2462 | 613.8833 | 0 | 0 | 1269.2107 | 0 | 0 | 19386193019.8486
1.2737 | 1.2737 | 1011.1515 | 1011.1515 | 1011.1515 | 2.2462 | 613.8833 | 0 | 0 | 1269.2107 | 0 | 0 | 19386193019.8486
1.2737 | 1.2737 | 1011.1515 | 1011.1515 | 1011.1515 | 2.2462 | 613.8833 | 0 | 0 | 1269.2107 | 0 | 0 | 19386193019.8486
1.2737 | 1.2737 | 1011.1515 | 1011.1515 | 1011.1515 | 2.2462 | 613.8833 | 0 | 0 | 1269.2107 | 0 | 0 | 19386193019.8486
Nozzle | gamma= | 1.3 | Cp = | 1242.3218
P (atm) | Pt (atm) | T (adia) (K) | Tt | Tt (after xfer) | v (m^3/kg) | c (m/s) | u (m/s) | Mach no | s-so (J/kg-K) | Heat in (J/kg) | Work out (J/kg) | Area (m^2) | Expansion through nozzle
1.2737 | 1.2737 | 1011.1515 | 1011.1515 | 1009.83 | 2.2462 | 613.8833 | 0 | 0 | 1269.2107 | 0 | 0 | 19386193019.8486 | • Static (not stagnation) pressure decrements from value after afterburner
1.2327 | 1.2694 | 1003.0208 | 1009.83 | 1008.5217 | 2.3022 | 611.4102 | 130.0711 | 0.21274 | 1268.5488 | 0 | 0 | 0.015276 | to specified exhaust pressure in 25 equal steps
1.1918 | 1.2651 | 994.7159 | 1008.5217 | 1007.2265 | 2.3615 | 608.8737 | 185.2092 | 0.30418 | 1267.9044 | 0 | 0 | 0.011005 | • Heat transfer occurs according to usual law
1.1508 | 1.2609 | 986.2247 | 1007.2265 | 1005.9442 | 2.4247 | 606.2694 | 228.4337 | 0.37679 | 1267.2773 | 0 | 0 | 0.0091609 | • Stagnation pressure decrements from its value after afterburner (P7t)
1.1099 | 1.2566 | 977.5337 | 1005.9442 | 1004.6748 | 2.492 | 603.5921 | 265.6877 | 0.44018 | 1266.6673 | 0 | 0 | 0.008095 | to pi_n*P7t in 25 equal steps
1.0689 | 1.2523 | 968.6282 | 1004.6748 | 1003.418 | 2.5639 | 600.8364 | 299.2705 | 0.49809 | 1266.0746 | 0 | 0 | 0.0073939 | • Static P and T are calculated from M and Pt, Tt
1.028 | 1.2481 | 959.4918 | 1003.418 | 1002.1738 | 2.6409 | 597.9961 | 330.3649 | 0.55245 | 1265.4989 | 0 | 0 | 0.0068991 | • Sound speed c is calculated from T, then u is
0.98705 | 1.2438 | 950.1064 | 1002.1738 | 1000.9421 | 2.7235 | 595.0642 | 359.6791 | 0.60444 | 1264.9402 | 0 | 0 | 0.0065351 | calculated from c and M
0.9461 | 1.2395 | 940.4517 | 1000.9421 | 999.7227 | 2.8125 | 592.033 | 387.6817 | 0.65483 | 1264.3984 | 0 | 0 | 0.0062612 | • No heat input or work output in nozzle
0.90516 | 1.2352 | 930.505 | 999.7227 | 998.5154 | 2.9086 | 588.8939 | 414.7062 | 0.70421 | 1263.8734 | 0 | 0 | 0.0060533
0.86421 | 1.231 | 920.2408 | 998.5154 | 997.3203 | 3.0129 | 585.6369 | 441.0041 | 0.75303 | 1263.3652 | 0 | 0 | 0.0058963
0.82326 | 1.2267 | 909.6301 | 997.3203 | 996.1371 | 3.1262 | 582.2508 | 466.775 | 0.80167 | 1262.8737 | 0 | 0 | 0.0057804
0.78232 | 1.2224 | 898.64 | 996.1371 | 994.9657 | 3.2501 | 578.7227 | 492.1845 | 0.85047 | 1262.3987 | 0 | 0 | 0.0056992
0.74137 | 1.2182 | 887.2326 | 994.9657 | 993.8061 | 3.3861 | 575.0378 | 517.3765 | 0.89973 | 1261.9403 | 0 | 0 | 0.0056485
0.70042 | 1.2139 | 875.3641 | 993.8061 | 992.658 | 3.5361 | 571.1788 | 542.4813 | 0.94976 | 1261.4983 | 0 | 0 | 0.0056258
0.65947 | 1.2096 | 862.9838 | 992.658 | 991.5214 | 3.7025 | 567.1253 | 567.6215 | 1.0009 | 1261.0727 | 0 | 0 | 0.0056297
0.61853 | 1.2054 | 850.0317 | 991.5214 | 990.3962 | 3.8884 | 562.8533 | 592.9178 | 1.0534 | 1260.6633 | 0 | 0 | 0.0056601
0.57758 | 1.2011 | 836.4366 | 990.3962 | 989.2822 | 4.0975 | 558.3342 | 618.4939 | 1.1077 | 1260.2702 | 0 | 0 | 0.0057177
0.53663 | 1.1968 | 822.1132 | 989.2822 | 988.1794 | 4.3346 | 553.533 | 644.4808 | 1.1643 | 1259.8933 | 0 | 0 | 0.0058047
0.49568 | 1.1925 | 806.9574 | 988.1794 | 987.0876 | 4.6062 | 548.407 | 671.0232 | 1.2236 | 1259.5324 | 0 | 0 | 0.0059244
0.45474 | 1.1883 | 790.8405 | 987.0876 | 986.0067 | 4.9207 | 542.9029 | 698.2866 | 1.2862 | 1259.1876 | 0 | 0 | 0.0060818
0.41379 | 1.184 | 773.6007 | 986.0067 | 984.9367 | 5.2897 | 536.9528 | 726.4664 | 1.3529 | 1258.8587 | 0 | 0 | 0.0062843
0.37284 | 1.1797 | 755.0298 | 984.9367 | 983.8773 | 5.7297 | 530.4687 | 755.8021 | 1.4248 | 1258.5456 | 0 | 0 | 0.0065429
0.33189 | 1.1755 | 734.8533 | 983.8773 | 982.8285 | 6.2646 | 523.3329 | 786.5977 | 1.5031 | 1258.2484 | 0 | 0 | 0.0068736
0.29095 | 1.1712 | 712.6979 | 982.8285 | 981.7903 | 6.9309 | 515.3834 | 819.2547 | 1.5896 | 1257.9669 | 0 | 0 | 0.0073015
0.25 | 1.1669 | 688.0354 | 981.7903 | 980.7623 | 7.7869 | 506.3876 | 854.3279 | 1.6871 | 1257.701 | 0 | 0 | 0.0078665
Close the cycle | gamma= | 1.3 | Cp = | 1242.3218
P (atm) | Pt | T (adia) (K) | Tt |  | v (m^3/kg) | c | u | Mach no | s-so (J/kg-K) |  |  |  | • This closes the T-s diagram
0.25 |  | 688.0354 |  |  | 7.7869 |  |  |  | 1257.701 |  |  |  | • Shown as dotted on the T-s plot since the gas does not
0.25 |  | 660.7299 |  |  | 7.4779 |  |  |  | 1207.393 |  |  |  | really go through this process, it is thrown away rather
0.25 |  | 634.508 |  |  | 7.1811 |  |  |  | 1157.0849 |  |  |  | than cooled off
0.25 |  | 609.3268 |  |  | 6.8961 |  |  |  | 1106.7769
0.25 |  | 585.145 |  |  | 6.6225 |  |  |  | 1056.4689
0.25 |  | 561.9228 |  |  | 6.3596 |  |  |  | 1006.1608
0.25 |  | 539.6222 |  |  | 6.1072 |  |  |  | 955.8528
0.25 |  | 518.2066 |  |  | 5.8649 |  |  |  | 905.5447
0.25 |  | 497.641 |  |  | 5.6321 |  |  |  | 855.2367
0.25 |  | 477.8915 |  |  | 5.4086 |  |  |  | 804.9286
0.25 |  | 458.9258 |  |  | 5.194 |  |  |  | 754.6206
0.25 |  | 440.7128 |  |  | 4.9878 |  |  |  | 704.3126
0.25 |  | 423.2226 |  |  | 4.7899 |  |  |  | 654.0045
0.25 |  | 406.4265 |  |  | 4.5998 |  |  |  | 603.6965
0.25 |  | 390.2969 |  |  | 4.4172 |  |  |  | 553.3884
0.25 |  | 374.8075 |  |  | 4.2419 |  |  |  | 503.0804
0.25 |  | 359.9329 |  |  | 4.0736 |  |  |  | 452.7724
0.25 |  | 345.6485 |  |  | 3.9119 |  |  |  | 402.4643
0.25 |  | 331.931 |  |  | 3.7567 |  |  |  | 352.1563
0.25 |  | 318.7579 |  |  | 3.6076 |  |  |  | 301.8482
0.25 |  | 306.1076 |  |  | 3.4644 |  |  |  | 251.5402
0.25 |  | 293.9594 |  |  | 3.3269 |  |  |  | 201.2322
0.25 |  | 282.2933 |  |  | 3.1949 |  |  |  | 150.9241
0.25 |  | 271.0901 |  |  | 3.0681 |  |  |  | 100.6161
0.25 |  | 260.3316 |  |  | 2.9463 |  |  |  | 50.308
0.25 |  | 250 |  |  | 2.8294 |  |  |  | 0
Fan diffuser | gamma= | 1.3 | Cp = | 1242.3218
P (atm) | Pt (atm) | T (adia) (K) | Tt | Tt (after xfer) | v (m^3/kg) | c | u | Mach no | s-so (J/kg-K) | Heat in | Work out | Area | • Fan diffuser is exactly same as main air stream diffuser
0.25 | 0.37192 | 250 | 274 | 273.9 | 2.8294 | 305.2444 | 244.1955 | 0.8 | 0 | 0 | 0 | 0
0.25552 | 0.36896 | 251.5458 | 273.9 | 273.801 | 2.7854 | 306.1867 | 235.1513 | 0.768 | 1.3921 | 0 | 0 | 0
0.26089 | 0.36599 | 253.1347 | 273.801 | 273.703 | 2.7453 | 307.1521 | 226.064 | 0.736 | 3.2605 | 0 | 0 | 0
0.26607 | 0.36303 | 254.673 | 273.703 | 273.606 | 2.7083 | 308.084 | 216.8911 | 0.704 | 5.152 | 0 | 0 | 0
0.27104 | 0.36006 | 256.1583 | 273.606 | 273.5099 | 2.6741 | 308.9811 | 207.6353 | 0.672 | 7.0669 | 0 | 0 | 0
0.27579 | 0.3571 | 257.5886 | 273.5099 | 273.4148 | 2.6427 | 309.8425 | 198.2992 | 0.64 | 9.0054 | 0 | 0 | 0
0.28029 | 0.35413 | 258.9614 | 273.4148 | 273.3207 | 2.6141 | 310.667 | 188.8856 | 0.608 | 10.9679 | 0 | 0 | 0
0.28452 | 0.35117 | 260.2745 | 273.3207 | 273.2274 | 2.5883 | 311.4537 | 179.3973 | 0.576 | 12.9546 | 0 | 0 | 0
0.28846 | 0.3482 | 261.5259 | 273.2274 | 273.1352 | 2.5652 | 312.2016 | 169.8376 | 0.544 | 14.9658 | 0 | 0 | 0
0.2921 | 0.34524 | 262.7135 | 273.1352 | 273.0438 | 2.5447 | 312.9096 | 160.2097 | 0.512 | 17.0019 | 0 | 0 | 0
0.29541 | 0.34227 | 263.8352 | 273.0438 | 272.9534 | 2.527 | 313.5769 | 150.5169 | 0.48 | 19.0631 | 0 | 0 | 0
0.29838 | 0.33931 | 264.8892 | 272.9534 | 272.8638 | 2.5118 | 314.2026 | 140.7628 | 0.448 | 21.1499 | 0 | 0 | 0
0.30099 | 0.33634 | 265.8736 | 272.8638 | 272.7752 | 2.4993 | 314.7859 | 130.9509 | 0.416 | 23.2625 | 0 | 0 | 0
0.30322 | 0.33338 | 266.7866 | 272.7752 | 272.6875 | 2.4894 | 315.3259 | 121.0852 | 0.384 | 25.4012 | 0 | 0 | 0
0.30507 | 0.33041 | 267.6266 | 272.6875 | 272.6006 | 2.4821 | 315.822 | 111.1693 | 0.352 | 27.5665 | 0 | 0 | 0
0.30652 | 0.32745 | 268.3921 | 272.6006 | 272.5146 | 2.4775 | 316.2733 | 101.2075 | 0.32 | 29.7588 | 0 | 0 | 0
0.30755 | 0.32448 | 269.0816 | 272.5146 | 272.4294 | 2.4755 | 316.6793 | 91.2036 | 0.288 | 31.9783 | 0 | 0 | 0
0.30817 | 0.32152 | 269.6939 | 272.4294 | 272.3451 | 2.4761 | 317.0394 | 81.1621 | 0.256 | 34.2255 | 0 | 0 | 0
0.30837 | 0.31855 | 270.2278 | 272.3451 | 272.2617 | 2.4795 | 317.3531 | 71.0871 | 0.224 | 36.5009 | 0 | 0 | 0
0.30814 | 0.31559 | 270.6823 | 272.2617 | 272.1791 | 2.4855 | 317.6198 | 60.983 | 0.192 | 38.8048 | 0 | 0 | 0
0.30747 | 0.31262 | 271.0564 | 272.1791 | 272.0973 | 2.4943 | 317.8393 | 50.8543 | 0.16 | 41.1376 | 0 | 0 | 0
0.30638 | 0.30966 | 271.3494 | 272.0973 | 272.0163 | 2.5059 | 318.011 | 40.7054 | 0.128 | 43.4999 | 0 | 0 | 0
0.30486 | 0.30669 | 271.5607 | 272.0163 | 271.9361 | 2.5203 | 318.1348 | 30.5409 | 0.096 | 45.892 | 0 | 0 | 0
0.30292 | 0.30373 | 271.6899 | 271.9361 | 271.8568 | 2.5377 | 318.2104 | 20.3655 | 0.064 | 48.3145 | 0 | 0 | 0
0.30056 | 0.30076 | 271.7365 | 271.8568 | 271.7782 | 2.558 | 318.2377 | 10.1836 | 0.032 | 50.7678 | 0 | 0 | 0
0.2978 | 0.2978 | 271.7004 | 271.7782 | 271.7004 | 2.5815 | 318.2166 | 0 | 0 | 53.2525 | 0 | 0 | 0
Fan compressor | gamma= | 1.3 | Cp = | 1242.3218
P (atm) | Pt (atm) | T (adia) (K) | Tt | Tt (after xfer) | v (m^3/kg) | c (m/s) | u (m/s) | Mach no | s-so (J/kg-K) | Heat in (J/kg) | Work out (J/kg) | Area (m^2) | • Fan compressor is exactly same as main air
0.2978 | 0.2978 | 271.7004 | 271.7004 | 272.0234 | 2.5815 | 318.2166 | 0 | 0 | 53.2525 |  |  | 0 | compressor except for the different pressure
0.30971 | 0.30971 | 274.9206 | 274.6268 | 274.9206 | 2.5116 | 320.0968 | 0 | 0 | 56.6455 | 0 | -3234.276 | 0 | ratio pi_c', and is not followed by a combustor
0.32162 | 0.32162 | 277.7174 | 277.452 | 277.7174 | 2.4432 | 321.7209 | 0 | 0 | 58.4005 | 0 | -3144.8063 | 0 | or turbine or afterburner
0.33353 | 0.33353 | 280.4194 | 280.1812 | 280.4194 | 2.3788 | 323.2821 | 0 | 0 | 60.0025 | 0 | -3060.7682 | 0
0.34545 | 0.34545 | 283.0312 | 282.8194 | 283.0312 | 2.3182 | 324.7842 | 0 | 0 | 61.4598 | 0 | -2981.644 | 0
0.35736 | 0.35736 | 285.5575 | 285.3712 | 285.5575 | 2.2609 | 326.2304 | 0 | 0 | 62.7799 | 0 | -2906.9818 | 0
0.36927 | 0.36927 | 288.0022 | 287.8406 | 288.0022 | 2.2067 | 327.6239 | 0 | 0 | 63.97 | 0 | -2836.3852 | 0
0.38118 | 0.38118 | 290.3692 | 290.2315 | 290.3692 | 2.1553 | 328.9675 | 0 | 0 | 65.0364 | 0 | -2769.5047 | 0
0.39309 | 0.39309 | 292.6619 | 292.5474 | 292.6619 | 2.1065 | 330.2637 | 0 | 0 | 65.9852 | 0 | -2706.0311 | 0
0.405 | 0.405 | 294.8836 | 294.7916 | 294.8836 | 2.0601 | 331.5149 | 0 | 0 | 66.8221 | 0 | -2645.6897 | 0
0.41692 | 0.41692 | 297.0374 | 296.967 | 297.0374 | 2.0158 | 332.7233 | 0 | 0 | 67.5521 | 0 | -2588.2357 | 0
0.42883 | 0.42883 | 299.1259 | 299.0766 | 299.1259 | 1.9736 | 333.891 | 0 | 0 | 68.1802 | 0 | -2533.4498 | 0
0.44074 | 0.44074 | 301.1518 | 301.1231 | 301.1518 | 1.9333 | 335.0198 | 0 | 0 | 68.7109 | 0 | -2481.1352 | 0
0.45265 | 0.45265 | 303.1177 | 303.1087 | 303.1177 | 1.8947 | 336.1114 | 0 | 0 | 69.1486 | 0 | -2431.1147 | 0
0.46456 | 0.46456 | 305.0257 | 305.036 | 305.0257 | 1.8577 | 337.1676 | 0 | 0 | 69.4971 | 0 | -2383.2283 | 0
0.47648 | 0.47648 | 306.878 | 306.9071 | 306.878 | 1.8223 | 338.1899 | 0 | 0 | 69.7602 | 0 | -2337.3309 | 0
0.48839 | 0.48839 | 308.6767 | 308.724 | 308.6767 | 1.7883 | 339.1795 | 0 | 0 | 69.9416 | 0 | -2293.2911 | 0
0.5003 | 0.5003 | 310.4238 | 310.4887 | 310.4238 | 1.7556 | 340.138 | 0 | 0 | 70.0445 | 0 | -2250.9889 | 0
0.51221 | 0.51221 | 312.1209 | 312.203 | 312.1209 | 1.7241 | 341.0666 | 0 | 0 | 70.0721 | 0 | -2210.315 | 0
0.52412 | 0.52412 | 313.7699 | 313.8686 | 313.7699 | 1.6938 | 341.9663 | 0 | 0 | 70.0273 | 0 | -2171.1694 | 0
0.53604 | 0.53604 | 315.3724 | 315.4872 | 315.3724 | 1.6647 | 342.8384 | 0 | 0 | 69.9131 | 0 | -2133.4605 | 0
0.54795 | 0.54795 | 316.9298 | 317.0604 | 316.9298 | 1.6365 | 343.6839 | 0 | 0 | 69.732 | 0 | -2097.104 | 0
0.55986 | 0.55986 | 318.4437 | 318.5896 | 318.4437 | 1.6093 | 344.5038 | 0 | 0 | 69.4866 | 0 | -2062.0226 | 0
0.57177 | 0.57177 | 319.9155 | 320.0763 | 319.9155 | 1.5831 | 345.299 | 0 | 0 | 69.1793 | 0 | -2028.1449 | 0
0.58368 | 0.58368 | 321.3465 | 321.5217 | 321.3465 | 1.5577 | 346.0704 | 0 | 0 | 68.8125 | 0 | -1995.4048 | 0
0.5956 | 0.5956 | 322.7379 | 322.9272 | 322.7379 | 1.5332 | 346.8188 | 0 | 0 | 68.3882 | 0 | -1963.7414 | 0
[11 empty] | -62246.2242 |  | sum
Fan Nozzle | gamma= | 1.3 | Cp = | 1242.3218
P (atm) | Pt (atm) | T (adia) (K) | Tt | Tt (after xfer) | v (m^3/kg) | c (m/s) | u (m/s) | Mach no | s-so (J/kg-K) | Heat in (J/kg) | Work out (J/kg) | Area (m^2) | • Fan nozzle follows same laws as main nozzle
0.5956 | 0.5956 | 322.7379 | 322.9272 | 322.7379 | 1.5332 | 346.8188 | 0 | 0 | 68.3882 | 0 | 0 | 0 | but Pe = Pa (i.e. P9' = P1) is always assumed
0.58177 | 0.59512 | 321.0529 | 322.7379 | 322.5505 | 1.5614 | 345.9123 | 64.7041 | 0.18705 | 68.6177 | 0 | 0 | 0 | and of course the inlet conditions to the fan
0.56795 | 0.59464 | 319.1497 | 322.5505 | 328.115 | 1.5899 | 344.8855 | 91.9226 | 0.26653 | 68.1258 | 0 | 0 | 0 | nozzle are the outlet conditions from the fan
0.55412 | 0.59417 | 322.8744 | 328.115 | 333.6239 | 1.6486 | 346.8922 | 114.11 | 0.32895 | 89.6048 | 0 | 0 | 0 | compressor
0.5403 | 0.59369 | 326.4473 | 333.6239 | 339.0776 | 1.7095 | 348.8062 | 133.5338 | 0.38283 | 110.5195 | 0 | 0 | 0
0.52648 | 0.59321 | 329.8663 | 339.0776 | 344.4769 | 1.7728 | 350.6281 | 151.2841 | 0.43147 | 130.8937 | 0 | 0 | 0
0.51265 | 0.59274 | 333.1292 | 344.4769 | 349.8221 | 1.8386 | 352.3579 | 167.9135 | 0.47654 | 150.7501 | 0 | 0 | 0
0.49883 | 0.59226 | 336.2334 | 349.8221 | 355.1139 | 1.9071 | 353.9958 | 183.7473 | 0.51907 | 170.1096 | 0 | 0 | 0
0.485 | 0.59178 | 339.1761 | 355.1139 | 360.3527 | 1.9787 | 355.5415 | 198.9964 | 0.5597 | 188.9923 | 0 | 0 | 0
0.47118 | 0.59131 | 341.9544 | 360.3527 | 365.5392 | 2.0534 | 356.9947 | 213.807 | 0.59891 | 207.4169 | 0 | 0 | 0
0.45736 | 0.59083 | 344.5646 | 365.5392 | 370.6738 | 2.1316 | 358.3546 | 228.2856 | 0.63704 | 225.401 | 0 | 0 | 0
0.44353 | 0.59035 | 347.0032 | 370.6738 | 375.7571 | 2.2136 | 359.6205 | 242.5138 | 0.67436 | 242.9613 | 0 | 0 | 0
0.42971 | 0.58988 | 349.266 | 375.7571 | 380.7895 | 2.2997 | 360.7911 | 256.5557 | 0.71109 | 260.1137 | 0 | 0 | 0
0.41589 | 0.5894 | 351.3484 | 380.7895 | 385.7716 | 2.3903 | 361.8651 | 270.4638 | 0.74742 | 276.8731 | 0 | 0 | 0
0.40206 | 0.58892 | 353.2453 | 385.7716 | 390.7039 | 2.4859 | 362.8406 | 284.2821 | 0.78349 | 293.2536 | 0 | 0 | 0
0.38824 | 0.58845 | 354.9511 | 390.7039 | 395.5869 | 2.5868 | 363.7156 | 298.0487 | 0.81946 | 309.2687 | 0 | 0 | 0
0.37441 | 0.58797 | 356.4595 | 395.5869 | 400.421 | 2.6937 | 364.4876 | 311.7974 | 0.85544 | 324.931 | 0 | 0 | 0
0.36059 | 0.5875 | 357.7635 | 400.421 | 405.2068 | 2.8072 | 365.1537 | 325.559 | 0.89157 | 340.2528 | 0 | 0 | 0
0.34677 | 0.58702 | 358.8554 | 405.2068 | 409.9447 | 2.928 | 365.7105 | 339.3622 | 0.92795 | 355.2455 | 0 | 0 | 0
0.33294 | 0.58654 | 359.7264 | 409.9447 | 414.6353 | 3.057 | 366.154 | 353.2345 | 0.96472 | 369.92 | 0 | 0 | 0
0.31912 | 0.58607 | 360.3667 | 414.6353 | 419.2789 | 3.1951 | 366.4798 | 367.2031 | 1.002 | 384.2869 | 0 | 0 | 0
0.3053 | 0.58559 | 360.7652 | 419.2789 | 423.8761 | 3.3435 | 366.6823 | 381.2949 | 1.0399 | 398.3559 | 0 | 0 | 0
0.29147 | 0.58511 | 360.9093 | 423.8761 | 428.4274 | 3.5035 | 366.7556 | 395.5377 | 1.0785 | 412.1366 | 0 | 0 | 0
0.27765 | 0.58464 | 360.7848 | 428.4274 | 432.9331 | 3.6766 | 366.6923 | 409.9604 | 1.118 | 425.6381 | 0 | 0 | 0
0.26382 | 0.58416 | 360.3754 | 432.9331 | 437.3938 | 3.8649 | 366.4842 | 424.5939 | 1.1586 | 438.869 | 0 | 0 | 0
0.25 | 0.58368 | 359.6621 | 437.3938 | 441.8098 | 4.0705 | 366.1213 | 439.4717 | 1.2003 | 451.8376 | 0 | 0 | 0
Note on C8: Paul Ronney: Should always be zero except for hyperonic propulsion with no compressor or turbine
Note on C16: Paul Ronney: Includes main combustor and afternburner