## PlanckMean & Leckner
This sheets computes emissivities, absorptivities, Planck mean absorption coefficients and net emission
from H2O and CO2 radiation according to the Planck mean model (for optically thin radiation) and the Hottel/Leckner model
(which in principle spans the whole range of optical thicknesses, but doesn't give the right behavior in the optically thin limit.)
Written by Paul Ronney, University of Southern California, ronney@usc.edu, http://carambola.usc.edu/spreadsheets
Last update: 11/20/03
INPUTS - total pressure, gas and ambient temperatures, path length, geometrical parameter, mole fractions of species
Press (atm) | Gas temp (K) | Ambient T | Effective Path length (m)
1 | 1500 | 300 | 0.05 | <- don't change anything in the spreadsheet except this row
XH2O | XCO2 | XCO | XNH3 | XCH4 | XN2O | XSF6
0.1 | 0.05 | 0 | 0 | 0 | 0 | 0 | <- and this row
OUTPUTS - Planck mean abs. Coeff., vol. heat loss, |  |  |  | OUTPUTS - emissivities, volumetric loss, absorptivity
effective emissivity for optically thin model |  |  |  | from Leckner model (for CO2 and H2O only)
KP (m^-1) | Q''' (W/m^3) | e_total |  | eH2O | eCO2 | delta_e | e_total | absorptivity | abs. Coeff (m^-1) | Net emission (W/m^2) | Q''' (W/m^3)
0.82914 | 950422.6828 | 0.041457 |  | 0.01084 | 0.018862 | 0 | 0.029703 | 0.061545 | 1.2704 | 8497.2841 | 679782.7316
Physical constants
k | h | c | sigma
1.3805e-23 | 6.6256e-34 | 299790000 | 5.6697e-08
Leckner's model for total emissivity of H2O and CO2 only (Combust. Flame 19, 33 (1972))
Polynomial fits to emissivity as a function of temperature and path length
CRADH2O |  |  | CRADCO2
-2.2118 | -1.1987 | 0.035596 | -3.9781 | 2.7353 | -1.9882 | 0.31054 | 0.015719
0.85667 | 0.93048 | -0.14391 | 1.9326 | -3.5932 | 3.7247 | -1.4535 | 0.20132
-0.10838 | -0.17156 | 0.045915 | -0.35366 | 0.61766 | -0.84207 | 0.39859 | -0.063356
|  |  | -0.080181 | 0.31466 | -0.19973 | 0.046532 | -0.0033086
Emission model
Emis tau = Tg/1000
1.5
Partial P H2O | Pequiv H2O | Lamda H2O | a0 | a1 | a2 | eH2O (p=0)
0.1 | 1.209 | -0.30103 | -3.9298 | 1.9286 | -0.26241 | 0.010737
A | B | ep/eo(max) | lamdamax | f(pL) | epH2O
1.5265 | 0.62354 | 1.0467 | 1.4728 | 0.20739 | 0.01084
Partial P CO2 | Pequiv CO2 | Lamda CO2 | a0 | a1 | a2 | a3 | eCO2 (p=0)
0.05 | 1.014 | -0.60206 | -3.221 | 1.037 | -0.29733 | 0.082712 | 0.018853
A | B | ep/eo(max) | lamdamax | f(pL) | epCO2
1.0555 | 0.23 | 1.0006 | -0.29563 | 0.87107 | 0.018862
Overlap correction
lamda | zeta | delta e
0 | 0.66667 | 0
Absorption model
Abs. tau = Ts/1000 |  | Abs. Path length = L*Ts/Tg
0.3 |  | 0.01
Partial P H2O | Pequiv H2O | Lamda H2O | a0 | a1 | a2 | eH2O (p=0)
0.1 | 1.4674 | -1 | -2.5682 | 1.1229 | -0.15572 | 0.021348
A | B | ep/eo(max) | lamdamax | f(pL) | epH2O | apH2O
2.1445 | 5.935 | 1.0626 | 0.074816 | 0.56124 | 0.022098 | 0.049413
Partial P CO2 | Pequiv CO2 | Lamda CO2 | a0 | a1 | a2 | a3 | eCO2 (p=0)
0.05 | 1.014 | -1.301 | -3.3279 | 1.1522 | -0.2339 | -0.0025291 | 0.0054214
A | B | ep/eo(max) | lamdamax | f(pL) | epCO2 | apCO2
1.573 | 0.23 | 1.0044 | -0.22185 | 0.1805 | 0.0054258 | 0.012132
Overlap correction
lamda | zeta | delta e
0 | 0.66667 | 0
Model for calculating Planck mean abs. Coeffs. based on integrated band absorption data
Band absorption data for calculating Planck mean absorption coefficient
Alpha is the integrated band absorption coefficient in (m^2 atm)^-1
KW is the wave number at the center of the band in m^-1
SF6 | Mole fraction | 0
Alpha | KW | Data from Dunn et al, Spectrochemica Acta 38A, 841 (1982) |  |  |  |  | π*Iblamda/(sigma*T^4) | Alpha of band | Contribution to Kp
47455357 | 94800 | nu3 vibration band |  |  |  |  | 7.4906e-07 | 0 | 0
3130000 | 61500 | nu4 vibration band |  |  |  |  | 3.7721e-07 | 0 | 0
174000 | 171920 | nu1 + nu3 combination band |  |  |  |  | 1.5763e-06 | 0 | 0
20500 | 138810 | nu1 + nu4 combination band |  |  |  |  | 1.2512e-06 | 0 | 0
374000 | 158790 | nu2 + nu3 combination band |  |  |  |  | 1.4552e-06 | 0 | 0
85300 | 125700 | nu2 + nu4 combination band |  |  |  |  | 1.1068e-06 | 0 | 0
624000 | 99120 | nu2 + nu6 combination band |  |  |  |  | 7.9955e-07 | 0 | 0
0 | 145600 | nu3 + nu5 combination band |  |  |  |  | 1.3229e-06 | 0 | 0
7140 | 114040 | nu4 + nu5 combination band |  |  |  |  | 9.7355e-07 | 0 | 0
200000 | 86990 | nu5 + nu6 combination band |  |  |  |  | 6.5832e-07 | 0 | 0
13400 | 30095 | (nu3-nu2)&(nu2-nu6) combination bands |  |  |  |  | 1.0617e-07 | 0 | 0
5130 | 222500 | 2nu2 + nu3 combination band |  |  |  |  | 1.9273e-06 | 0 | 0
H2O | Mole fraction | 0.1
Alpha | KW | Data from C. L. Tien, Advances in Heat Transfer 5, 253-324 (1968)
19200 | 880700 | 1.14 micron vibration band |  |  |  |  | 1.9097e-07 | 381.44 | 7.2845e-05
212000 | 725000 | 1.38 micron vibration band |  |  |  |  | 4.747e-07 | 4211.7333 | 0.0019993
260000 | 533100 | 1.87 micron vibration band |  |  |  |  | 1.1952e-06 | 5165.3333 | 0.0061735
2000000 | 375500 | 2.7 micron vibration band |  |  |  |  | 1.9353e-06 | 39733.3333 | 0.076894
3000000 | 159500 | 6.3 micron vibration band |  |  |  |  | 1.4621e-06 | 59600 | 0.087138
9200000 | 50000 | 20 micron rotation band |  |  |  |  | 2.6476e-07 | 182773.3333 | 0.048391
Some problem with 20 micron band - have to multiply by 0.5 to get agreement with Tien's charts. Check later.
CO2 | Mole fraction | 0.05
Alpha | KW | Data from C. L. Tien, Advances in Heat Transfer 5, 253-324 (1968)
670000 | 371500 | 2.7 micron vibration band |  |  |  |  | 1.9495e-06 | 6655.3333 | 0.012975
29700000 | 234900 | 4.3 micron vibration band |  |  |  |  | 1.9836e-06 | 295020 | 0.5852
2400000 | 66700 | 15 micron vibration band |  |  |  |  | 4.3167e-07 | 23840 | 0.010291
CO | Mole fraction | 0
Alpha | KW | Data from C. L. Tien, Advances in Heat Transfer 5, 253-324 (1968)
2890000 | 214300 | 4.7 micron vibration band |  |  |  |  | 1.8835e-06 | 0 | 0
23000 | 426000 | 2.35 micron vibration band |  |  |  |  | 1.7223e-06 | 0 | 0
NH3 | Mole fraction | 0
Alpha | KW | Data from C. L. Tien, Advances in Heat Transfer 5, 253-324 (1968)
143000 | 344800 | 2.9 micron vibration band |  |  |  |  | 2.0309e-06 | 0 | 0
220000 | 333700 | 3.0 micron vibration band |  |  |  |  | 2.0566e-06 | 0 | 0
1210000 | 162700 | 6.15 micron vibration band |  |  |  |  | 1.4924e-06 | 0 | 0
6600000 | 95000 | 10.5 micron vibration band |  |  |  |  | 7.5139e-07 | 0 | 0
CH4 | Mole fraction | 0
Alpha | KW | Data from C. L. Tien, Advances in Heat Transfer 5, 253-324 (1968)
3200000 | 302000 | 3.3 micron vibration band |  |  |  |  | 2.0978e-06 | 0 | 0
24000 | 153400 | 6.5 micron vibration band |  |  |  |  | 1.4024e-06 | 0 | 0
1850000 | 130600 | 7.6 micron vibration band |  |  |  |  | 1.1616e-06 | 0 | 0
N2O | Mole fraction | 0
Alpha | KW | Data from C. L. Tien, Advances in Heat Transfer 5, 253-324 (1968)
440000 | 256400 | 3.9 micron vibration band |  |  |  |  | 2.054e-06 | 0 | 0
115000 | 246200 | 4.1 micron vibration band |  |  |  |  | 2.0248e-06 | 0 | 0
20350000 | 222400 | 4.5 micron vibration band |  |  |  |  | 1.9268e-06 | 0 | 0
2700000 | 128500 | 7.8 micron vibration band |  |  |  |  | 1.1382e-06 | 0 | 0
240000 | 116000 | 8.6 micron vibration band |  |  |  |  | 9.9619e-07 | 0 | 0
362000 | 58900 | 17.0 micron vibration band |  |  |  |  | 3.5075e-07 | 0 | 0